## 8_bit_Left_Rev_A_BOM
Qty | Value | Device | PCB | Package | Parts | Description | MF | MPN | OC_FARNELL | OC_NEWARK | POPULARITY | R9 | SPICEPREFIX
1 | 5mm | 10-XX | Left | B3F-10XX | S3 | OMRON SWITCH |  | B3F-1000 | 176432 | 36M3542 | 72
1 | RESET | 10-XX | Left | B3F-10XX | S7 | OMRON SWITCH |  | B3F-1000 | 176432 | 36M3542 | 72
3 | 5 mm | 255SB | Left | 255SB | S1, S2, S4 | SLIDING SWITCH |  |  |  |  | 11
1 |  | 255SB | Right | 255SB | S2 | SLIDING SWITCH |  |  |  |  | 11
1 | 5 mm | 255SB | Right | 255SB | S1 | SLIDING SWITCH |  |  |  |  | 11
2 | 28C16AP | 28C16AP | Left | DIL24-6 | IC26, IC27 | CMOS EPROM 16 K (2 K x 8) |  | CAT28C16ALI-12 | 1718292 | 06R0648
1 | 28C16AP | 28C16AP | Right | DIL24-6 | IC17 | CMOS EPROM 16 K (2 K x 8) |  | CAT28C16ALI-12 | 1718292 | 06R0648
2 | 74LS00N | 74LS00N | Left | DIL14 | IC15, IC40 | Quad 2-input NAND gate |  |  |  |  | 0
1 | 74LS02N | 74LS02N | Right | DIL14 | IC11 | Quad 2-input NOR gate |  |  |  |  | 0
4 | 74LS04N | 74LS04N | Left | DIL14 | IC7, IC13, IC28, IC39 | Hex INVERTER |  |  |  |  | 0
1 | 74LS04N | 74LS04N | Left | DIL14 | IC12 | Hex INVERTER |  |  |  |  | 0
1 | 74LS08N | 74LS08N | Left | DIL14 | IC10 | Quad 2-input AND gate |  |  |  |  | 0
1 | 74LS08N | 74LS08N | Right | DIL14 | IC21 | Quad 2-input AND gate
1 | 74LS08N | 74LS08N | Right | DIL14 | IC12 | Quad 2-input AND gate |  |  |  |  | 0
1 | 74LS138N | 74LS138N | Left | DIL16 | IC25 | 3-line to 8-line DECODER/DEMULTIPLEXER
1 | 74LS139N | 74LS139N | Right | DIL16 | IC16 | Dual 2-line to 4-line DECODER/DEMULTIPLEXER
3 | 74LS157N | 74LS157N | Left | DIL16 | IC3, IC4, IC14 | Quadruple 2-line to 1-line data SELECTOR/MULTIPLEXER |  |  |  |  | 0
1 | 74LS157N | 74LS157N | Left | DIL16 | IC1 | Quadruple 2-line to 1-line data SELECTOR/MULTIPLEXER
1 | 74LS161N | 74LS161N | Left | DIL16 | U1 | Synchronous 4-bit COUNTER with direct clear
1 | 74LS161N | 74LS161N | Right | DIL16 | U2 | Synchronous 4-bit COUNTER with direct clear
2 | 74LS173N | 74LS173N | Left | DIL16 | IC16, IC17 | 4-bit D type REGISTER, 3-state |  |  |  |  | 0
1 | 74LS173N | 74LS173N | Left | DIL16 | IC2 | 4-bit D type REGISTER, 3-state
5 | 74LS173N | 74LS173N | Right | DIL16 | IC2, IC3, IC8, IC13, IC14 | 4-bit D type REGISTER, 3-state |  |  |  |  | 0
2 | 74LS189A | 74LS189A | Left | 74LS189 | U$3, U$4
2 | 74LS245N | 74LS245N | Left | DIL20 | IC5, IC18 | Octal BUS TRANSCEIVER, 3-state |  |  |  |  | 0
4 | 74LS245N | 74LS245N | Right | DIL20 | IC1, IC4, IC7, IC15 | Octal BUS TRANSCEIVER, 3-state |  |  |  |  | 0
1 | 74LS273N | 74LS273N | Right | DIL20 | IC20 | Octal D type FLIP FLOP, clear
1 | 74LS32N | 74LS32N | Left | DIL14 | IC11 | Quad 2-input OR gate |  |  |  |  | 0
1 | 74LS76N | 74LS76N | Right | DIL16 | IC18 | Dual J-K FLIP FLOP, preset and clear
2 | 74LS86N | 74LS86N | Right | DIL14 | IC9, IC10 | Quad 2-input EXCLUSIVE-OR (XOR) gate |  |  |  |  | 0
2 | 74S283N | 74S283N | Right | DIL16 | IC5, IC6 | 4-bit binary FULL ADDER, fast carry |  |  |  |  | 0
1 | BZX55 | BZX55 | Right | DO35Z10 | D1 | Z DIODE |  |  |  |  | 2
4 | 0,01uF | C-EU025-030X050 | Left | C025-030X050 | C4, C11, C12, C14 | CAPACITOR, European symbol | [6 empty] | C
9 | 0,1uF | C-EU025-030X050 | Left | C025-030X050 | C1, C2, C3, C5, C9, C10, C13, C15, C20 | CAPACITOR, European symbol | [6 empty] | C
2 | 0,01uF | C-EU025-030X050 | Right | C025-030X050 | C8, C9 | CAPACITOR, European symbol | [6 empty] | C
7 | 0,1uF | C-EU025-030X050 | Right | C025-030X050 | C1, C2, C3, C4, C5, C6, C7 | CAPACITOR, European symbol | [6 empty] | C
1 | 1uF | CPOL-EUE2-5 | Left | E2-5 | C8 | POLARIZED CAPACITOR, European symbol | [6 empty] | C
1 |  | DCJ0303 | Right | DCJ0303 | J1 | DC POWER JACK |  |  | unknown | unknown | 20
4 | HD-H103 | HD-H103 | Right | HDSP-M | DIS5, DIS6, DIS7, DIS8 | LED DISPLAY |  |  | unknown | unknown
3 | IRF9530 | IRF9530 | Right | TO220BV | Q1, Q2, Q3 | P-CHANNEL HEXFET POWER-MOS-FET |  |  |  |  | 4
21 | BLUE | LED5MM | Left | LED5MM | LED2, LED20, LED21, LED22, LED23, LED72, LED73, LED74, LED75, LED76, LED77, LED78, LED79, LED80, LED81, LED82, LED83, LED84, LED85, LED86, LED87 | LED
6 | GREEN | LED5MM | Left | LED5MM | LED3, LED67, LED68, LED69, LED70, LED71 | LED
12 | RED | LED5MM | Left | LED5MM | LED1, LED8, LED9, LED10, LED11, LED12, LED13, LED14, LED15, LED64, LED65, LED66 | LED
8 | YELLOW | LED5MM | Left | LED5MM | LED4, LED5, LED6, LED7, LED16, LED17, LED18, LED19 | LED
8 | RED | LED5MM | Middle | LED5MM | LED1, LED2, LED3, LED4, LED5, LED6, LED7, LED8 | LED
6 | GREEN | LED5MM | Right | LED5MM | LED1, LED2, LED3, LED4, LED21, LED22 | LED
24 | RED | LED5MM | Right | LED5MM | LED5, LED6, LED7, LED8, LED9, LED10, LED11, LED12, LED13, LED14, LED15, LED16, LED17, LED18, LED19, LED20, LED23, LED24, LED25, LED26, LED27, LED28, LED29, LED30 | LED
3 | LM555N | LM555N | Left | DIL08 | IC6, IC8, IC9 | TIMER
1 | LM555N | LM555N | Right | DIL08 | IC19 | TIMER
4 | MOUNT-HOLE2.8 | MOUNT-HOLE2.8 | Middle | 2.8 | H1, H2, H3, H4 | MOUNTING HOLE with drill center marker |  |  |  |  | 15
5 | MOUNT-HOLE2.8 | MOUNT-HOLE2.8 | Right | 2.8 | H1, H2, H3, H5, H6 | MOUNTING HOLE with drill center marker |  |  |  |  | 15
1 |  | PINHD-1X4 | Left | 1X04 | JP2 | PIN HEADER |  |  |  |  | 91
1 | MAR_BUS | PINHD-1X4 | Middle | 1X04 | JP2 | PIN HEADER |  |  |  |  | 91
1 | PC_BUS | PINHD-1X4 | Middle | 1X04 | JP8 | PIN HEADER |  |  |  |  | 91
1 |  | PINHD-1X4 | Right | 1X04 | JP2 | PIN HEADER |  |  |  |  | 91
2 |  | PINHD-1X8 | Left | 1X08 | JP3, JP5 | PIN HEADER |  |  |  |  | 67
1 | ALU_BUS | PINHD-1X8 | Middle | 1X08 | JP10 | PIN HEADER |  |  |  |  | 67
1 | A_BUS | PINHD-1X8 | Middle | 1X08 | JP9 | PIN HEADER |  |  |  |  | 67
1 | B_BUS | PINHD-1X8 | Middle | 1X08 | JP13 | PIN HEADER |  |  |  |  | 67
1 | IR_BUS | PINHD-1X8 | Middle | 1X08 | JP5 | PIN HEADER |  |  |  |  | 67
1 | OUT_BUS | PINHD-1X8 | Middle | 1X08 | JP12 | PIN HEADER |  |  |  |  | 67
1 | RAM_BUS | PINHD-1X8 | Middle | 1X08 | JP3 | PIN HEADER |  |  |  |  | 67
4 |  | PINHD-1X8 | Right | 1X08 | JP3, JP4, JP5, JP7 | PIN HEADER |  |  |  |  | 67
1 |  | PINHD-2X2 | Left | 2X02 | JP6 | PIN HEADER |  |  |  |  | 0
1 | L_PWR | PINHD-2X2 | Middle | 2X02 | JP6 | PIN HEADER |  |  |  |  | 0
1 | R_PWR | PINHD-2X2 | Middle | 2X02 | JP4 | PIN HEADER |  |  |  |  | 0
1 |  | PINHD-2X2 | Right | 2X02 | JP1 | PIN HEADER |  |  |  |  | 0
1 |  | PINHD-2X7 | Left | 2X07 | JP1 | PIN HEADER |  |  |  |  | 8
1 | L_SIG | PINHD-2X7 | Middle | 2X07 | JP1 | PIN HEADER |  |  |  |  | 8
1 | R_SIG | PINHD-2X7 | Middle | 2X07 | JP7 | PIN HEADER |  |  |  |  | 8
1 |  | PINHD-2X7 | Right | 2X07 | JP6 | PIN HEADER |  |  |  |  | 8
1 | 1M | POTTRS64W | Left | S64W | R1 | POTENTIOMETER | [5 empty] | 1M
1 | 1M | R-EU_0207/10 | Left | 0207/10 | R7 | RESISTOR, European symbol |  |  |  |  | 81 |  | R
9 | 1k | R-EU_0207/10 | Left | 0207/10 | R2, R3, R4, R5, R6, R8, R15, R23, R77 | RESISTOR, European symbol |  |  |  |  | 81 |  | R
45 | 220 | R-EU_0207/10 | Left | 0207/10 | R9, R10, R11, R12, R13, R14, R16, R17, R18, R19, R20, R21, R22, R24, R25, R26, R27, R28, R29, R30, R31, R74, R75, R76, R78, R79, R80, R81, R82, R83, R84, R85, R86, R87, R88, R89, R90, R91, R92, R93, R94, R95, R96, R97, R98 | RESISTOR, European symbol |  |  |  |  | 81 |  | R
8 | 10k | R-EU_0207/10 | Middle | 0207/10 | R9, R10, R11, R12, R13, R14, R15, R16 | RESISTOR, European symbol |  |  |  |  | 81 |  | R
8 | 220 | R-EU_0207/10 | Middle | 0207/10 | R1, R2, R3, R4, R5, R6, R7, R8 | RESISTOR, European symbol |  |  |  |  | 81 |  | R
1 | 100k | R-EU_0207/10 | Right | 0207/10 | R32 | RESISTOR, European symbol |  |  |  |  | 81 |  | R
1 | 10k | R-EU_0207/10 | Right | 0207/10 | R33 | RESISTOR, European symbol |  |  |  |  | 81 |  | R
2 | 1k | R-EU_0207/10 | Right | 0207/10 | R31, R35 | RESISTOR, European symbol |  |  |  |  | 81 |  | R
31 | 220 | R-EU_0207/10 | Right | 0207/10 | R1, R2, R3, R4, R5, R6, R7, R8, R9, R10, R11, R12, R13, R14, R15, R16, R17, R18, R19, R20, R21, R22, R23, R24, R25, R26, R27, R28, R29, R30, R34 | RESISTOR, European symbol |  |  |  |  | 81 |  | R
1 |  | SW_DIP-4 | Left | EDG-04 | SW2 | DIP SWITCH
1 |  | SW_DIP-8 | Left | EDG-08 | SW3 | DIP SWITCH |  |  |  |  | 5